## Lev_Template
Back-sight | [6 empty] | Fore-sight | [6 empty] | Avg-BS | Avg-FS | Avg-Diff | Rel-Elev
sCode | pCode | X | Y | Reading 1 | Reading 2 | Reading 3 | sCode | pCode | X | Y | Reading 1 | Reading 2 | Reading 3 |  |  |  |  | Description
| … |  |  | … | … | … |  | … |  |  | … | … | … | … | … | … | 0 | Fore-sight | Indication of relative position along transect line, at the front relative to measurement direction
| M348 |  |  | 134.3 | 134.1 | 134.2 |  | M349 |  |  | 152.6 | 152.2 | 153.5 | 134.2 | 152.7667 | -18.5667 | -18.5667 | Back-sight | Indication of relative position along transect line, at the rear relative to measurement direction
| M349 |  |  | 126.5 | 126.9 | 127.6 | Sample-35 | M350 | 739828.0259 | 9694905.0465 | 141 | 140.9 | 141.1 | 127 | 141 | -14 | -32.5667 | sCode | Code for the position (point) that intended as sampled location
Sample-35 | M350 | 739828.0259 | 9694905.0465 | 161.4 | 161.8 | 161.8 |  | M351 |  |  | 137.6 | 137.6 | 137.8 | 161.6667 | 137.6667 | 24 | -8.5667 | pCode | Code for every measurement point
| M351 |  |  | 134 | 133 | 134.4 |  | M352 |  |  | 152 | 148 | 151.4 | 133.8 | 150.4667 | -16.6667 | -25.2333 | Reading 1 | Measurement at 1st replication (cm)
| M352 |  |  | 156.1 | 156.4 | 156 |  | M353 |  |  | 136.8 | 136 | 137.1 | 156.1667 | 136.6333 | 19.5333 | -5.7 | Reading 2 | Measurement at 2nd replication (cm)
| M353 |  |  | 148.9 | 148.9 | 151 |  | M354 |  |  | 153.6 | 154.3 | 153.1 | 149.6 | 153.6667 | -4.0667 | -9.7667 | Reading 2 | Measurement at 3rd replication (cm)
| M354 |  |  | 148.2 | 148.9 | 147.3 |  | M355 |  |  | 138.8 | 139 | 138.5 | 148.1333 | 138.7667 | 9.3667 | -0.4 | Reading n | Measurement at nth replication (cm)
| M355 |  |  | 140 | 141.5 | 139.9 |  | M356 |  |  | 149.6 | 149.5 | 148.5 | 140.4667 | 149.2 | -8.7333 | -9.1333 | X | X coordinate
| M356 |  |  | 158.6 | 156 | 156.8 |  | M357 |  |  | 136.8 | 136.6 | 136.6 | 157.1333 | 136.6667 | 20.4667 | 11.3333 | Y | Y coordinate
| M357 |  |  | 159.3 | 159.1 | 159.3 |  | M358 |  |  | 152.7 | 154.7 | 150.4 | 159.2333 | 152.6 | 6.6333 | 17.9667 | Avg-BS | Average of Back-sight readings (cm)
| M358 |  |  | 132.5 | 132.9 | 132.6 |  | M359 |  |  | 143 | 144.7 | 142.7 | 132.6667 | 143.4667 | -10.8 | 7.1667 | Avg-FS | Average of Fore-sight readings (cm)
| M359 |  |  | 154.2 | 154.2 | 151.8 | Sample-36 | M360 | 739287.3079 | 9694315.45 | 139.1 | 138.8 | 139.3 | 153.4 | 139.0667 | 14.3333 | 21.5 | Avg-Diff | Average height difference (cm)
Sample-36 | M360 | 739287.3079 | 9694315.45 | 137.2 | 136 | 137.2 |  | M361 |  |  | 144.6 | 144.5 | 144.8 | 136.8 | 144.6333 | -7.8333 | 13.6667 | Rel-Elev | Relative elevation (cm)
| M361 |  |  | 147.3 | 147.2 | 147.5 |  | M362 |  |  | 150 | 150 | 150.5 | 147.3333 | 150.1667 | -2.8333 | 10.8333
| M362 |  |  | 134.4 | 134.2 | 132.3 |  | M363 |  |  | 138.6 | 138.4 | 138.7 | 133.6333 | 138.5667 | -4.9333 | 5.9
| M363 |  |  | 156 | 155.5 | 156.3 |  | M364 |  |  | 139.4 | 139.7 | 139.6 | 155.9333 | 139.5667 | 16.3667 | 22.2667
| M364 |  |  | 138.1 | 138.4 | 138 |  | M365 |  |  | 145.7 | 145.1 | 146 | 138.1667 | 145.6 | -7.4333 | 14.8333
| M365 |  |  | 134.8 | 135 | 135.1 |  | M366 |  |  | 142.7 | 142.7 | 142.7 | 134.9667 | 142.7 | -7.7333 | 7.1
| M366 |  |  | 141.7 | 142.1 | 142.3 |  | M367 |  |  | 133.8 | 133.9 | 131.9 | 142.0333 | 133.2 | 8.8333 | 15.9333
| M367 |  |  | 156.4 | 155.4 | 154.6 |  | M368 |  |  | 134.2 | 134.2 | 136.5 | 155.4667 | 134.9667 | 20.5 | 36.4333
| M368 |  |  | 131.5 | 131.8 | 133.3 |  | M369 |  |  | 137.7 | 139.9 | 138.1 | 132.2 | 138.5667 | -6.3667 | 30.0667
| M369 |  |  | 164.7 | 160.6 | 162.5 | Sample-37 | M370 | 738673.5597 | 9694819.0533 | 148.8 | 149.2 | 148.7 | 162.6 | 148.9 | 13.7 | 43.7667
Sample-37 | M370 | 738673.5597 | 9694819.0533 | 149.8 | 150.7 | 151.2 |  | M371 |  |  | 140.9 | 140.6 | 140.8 | 150.5667 | 140.7667 | 9.8 | 53.5667
| … |  |  | … | … | … |  | … |  |  | … | … | …
M351
M350
Fore-sight
Reading 1 : 127.6 cm
Back-sight
Reading 1 : 161.4 cm
Nuveau plane
Soil surface
Measurement direction